## Instructions
General Instructions:
1) Fuel suppliers should use this form to identify final supply equipment (FSE). FSE refers to a charging station or other equipment that is the final equipment through which electricity is provided to a vehicle, vessel, conveyor system or other means of transportation.
2) Each FSE should be reported on a separate line.
How to fill out the form:
Column | Description
Part 3 Fuel Supplier | The full legal and operating name of the Part 3 Fuel Supplier providing the electricity through the FSE.
Station Name | The name of the station or facility that contains the FSE.
Street Address | The street address of the charging station that contains the FSE.
Latitude/Longitude | The latitude and longitude coordinates of the charging station in units of decimal degrees up to at least 5 decimal digits with a precision of 10 meters or less. For a larger facility, greater than 10 meters precision is acceptable as long it does not overlap with any nearby charging stations. Use of GPS devices for locating geo-coordinates with adequate precision is recommended. (Note: Longitude coordinate west of prime meridian is always negative and that east of prime meridian is always positive)
Open Date | The date that the station first began supplying electricity under your ownership
Charging Type | The charging station type. Public refers to an FSE that is available to the public. Private/Workplace refers to an FSE that is available to the employees and/or customers of the charging site. MURB refers to FSE at a multi-unit residential building that contains five or more dwellings. Fleet refers to FSE that service an electric vehicle fleet.
Level | DCFC refers to Direct Current Fast Charging. Level 2 refers to high voltage FSE operating at 208-240V AC. Level 1 refers to low voltage FSE operating at 110-120V AC, which typically consist of a standard electrical outlet and power cord.
Serial number | The serial number of the FSE assigned by the Original Equipment Manufacturer (OEM).
Manufacturer | Original Equipment Manufacturer
Notes | Any other information you believe relevant

## Final Supply Equipment
BC-LCFS Final Supply Equipment Registration Form
Part 3 Fuel Supplier | Station Name | Street Address | City | Postal Code | Latitude | Longitude | Open Date | Charging type | Level | Serial # | Manufacturer | Notes